## Sheet1
USB Flash
part function	part	critical spec	part #	multiplier	Isupply
flash memory	Samsung 128MByte	48-TSSOP		1	USB
flash driver	UT165-L48	48-LQFP	UT165-L48	1	USB
usb connector	10018	rt/a male pcb mount	molex	1
12MHz oscillator	xtal	usb xtal	digikey 535-9067-1-nd	1
10pF cap - pack of 2 x 0805	x 2	18pF recommended, 10pF minimum for xtal load (2) and eye improvement (1)	digikey 445-1875-1-ND	1
0.1uF cap - capacitor pack of 4 x 0805	x 3	decoupling (2) and power on reset (1)	digikey 445-1838-1-ND	1
1uF cap - pack of 4 x 1206	x7	power decoupling	digikey P12976CT-ND	2
10k res, 0805	x 1	power on reset	digikey RHM10KARCT-ND	1
				FUNCTION SUBTOTAL

Controller
part function	part	critical spec	part #	multiplier	Isupply
microcontroller	freescale MC9S08QE8	32 LQFP, 3V operation	MC9S08QE8CLC	1	6mA max, constant
0.1uF cap - capacitor pack of 4 x 0805	x 2	decoupling	digikey 445-1838-1-ND	2
				FUNCTION SUBTOTAL

LED Display
part function	part	critical spec	part #	multiplier	Isupply
display element	x 10	16-segment, red	yetda S-5013RSK11	10
shift registers	74HC595	16 soic, 30MHz	digikey MM74HC595MXTR-ND	4	8uA
56 ohm resistor - pack of 4 x 1206	x3	sets 20mA-ish	digikey MNR34560CT-ND	3
				FUNCTION SUBTOTAL

Power
part function	part	critical spec	part #	multiplier	Isupply
battery	CR123A	3V, 1400-1600 mAh	http://www.batteryjunction.com/tpen-tcr123a-.html	1
battery holder			keystone electronics 1029	1
reverse-current protection NFET	AOD4102 (alpha omega semiconductor)	low Ron, NFET-type	digikey 785-1104-1-ND	1
				FUNCTION SUBTOTAL

Peripherals
part function	part	critical spec	part #	multiplier	Isupply
button	momentary push button		mouser 101-TS6111T1601-EV	4
				FUNCTION SUBTOTAL